## Sheet1
Design a wireless network such that passengers on a train can access WiFi and connect to the internet. You need to specify how many stations would be needed and specify the design of BSS/ESS/DS. Also, consider obstacles in your design as tunnels, landscapes, buildings in your design. Justify your answer and state any assumptions clearly.
Basic service set: An access point where wireless devices will connect. Between 1 and 2 needed. Extended service set: Collection of access point, moves traffic around BSS. 1 required. Distributed system: Allows communication between AP's. 1 required. Assupmtions: Small train, but scalable since larger train may just need x times more architechture. Low population and therefore traffic, train is not packed all the time. CSMA/CA protocol: wireless devices cannot sense each other, only station. receive confirmation of uncontested transfer before sending. Obstacles: Noise from surrounding area (busy wireless network passing). Train may enter very complex wireless networks, my protocol stops or at least minimises this problem. Per carriage station setup may be preferable. Already established electronics in train may be problem. | 5
IEEE 802.11 Architecture 1. Assume the stations number should be no less than the maximum number of passengers on board trains. 2. Use Bss since the stations are mostly mobile and they are short-lived with small quantities and a train can have a central access point. 3. Then connects the BSS with ESS to other BSS the ESS in this case can be a signal tower where the trains moves data cable transmitted. Main obstacles here is that train is always moving, therefore, it is impossible to set up wired infrastructure. It has to use ESS to extend the range of mobility beyond reach of a single BSS. | 3
Set up ESS, which will allow hand offs to connect all devices/stations to the WAN. | 3
Assumption(s): The train already has access to the internet. Not everyone will be streaming HD internet. We would want an external service set. Each train carriage would ideally have one or even two Access Points, to ensure that the bandwidth is not overrun. The ESS would allow hand offs for people moving around, and would ensure that the entire train could be connected. Given the assumption that the train is provided internet already, obstacles as given aren't an issue. Removing this assumption however, it would be most practical to provide internet to the train via a united connection in the same way that power is currently provided, as this would avoid issues due to physical obstacles such as those listed, which may interfere with a wireless connection. A wired connection will also provide lower latency at higher bandwidth. | 9
Assuming that passengers can move between carriages, but that this doesn't generally happen in large numbers, an ESS should be placed between carriages so that passengers retain connectivity between carriages assuming 4 carriages, 3 ESS are needed. Assuming that 802.11n WLAN is used and video requires 2 Mbps and each carriage holds 25 people, 50 Mbps is needed. Practical bandwidth for 802.11n is 50Mbps. S0 1 BSS would be needed, but 2 would be better for practicality reasons. So, 2 infrastructure BSS per train carriage would be needed. (8 total) Presumably satellite communication is the basis of the internet connectivity. Since the train presummably runs quickly through tunnels, the link to the satellite should be on each carriage. This ensures that traffic can be forwarded despite any obstacle from any BSS to another, minimising packet delays and timeouts and retransmission due to domain connection blackouts. | 10
The train is large with multiple passengers and so the infrastructure mode of choice would be extended service set (ESS) with multiple access points throughout the train. This allows users to access different access points as they move throughout the with limited disruption. | 3
Passengers on a moving train - Run an ESS. Many people in and out. Constant movement, trains running. Multiple AP, trains are long, depends how many cars. Say train with 10 cars. To be safe say one AP every car so 10 AP. 10% practical use, may be even double, due to constant movement. Value qucik association/deassociation by the DS. Tunnels can cut off connections. | 4
0
Assuming passengers on the train only accessing servers outside of train, only a ESS required. Would require enough stations to provide each user w/ a persnal bandwidth to stream HD video. AP's inside train connected to wireless towers along train line. Towers connected to main internet. Tunnels could not be too long as timeouts would occur. StatuLED could be provided for users if unavoidable. Place wired comm towers inside tunnel. Large buffer size to account for multiple collisions. | 3
A train is long so one needs more than one access point. Many people will be on the train, trying to connect. Therefore no BSS. DS too complex - not needed. ESS: multiple BSS, so length of train not a problem. Not everyone will be connecting to the same AP. | 6
BSS - set of stations that communicate with each other. IBSS - when all stations are mobile and there's no connection to a wired network. Intra BSS has an AP. ESS - set of infrastructure BSSs. DS - allows Aps to communicate with each other and wired infrastructure. ESS is probably the most likely for facilitating movement of people in the train. Each cart may have an infrastructure BSS, where there's an access point, but per cart so not too much traffic. 50 people per cart: Total bandwidth needed = 50X2 = 100mbps. Bandwidth of 802.11n is 100mbps should probably have 100 people per AP. 20 AP per cart (20 BSS) for expense. | 7
The train will use WirelessLAN as it is easy to set-up and use, power efficient and cheap. WirelessLAN also is secure which is important for a public network and robust against outside noise which is important for a train. The train will use Infrastructure BSS and have an access point. Using a switch as to avoid collisions due to bandwidth due to being a 'public' network (high amount of users potentially). | 3
Would use the Extended Service Set (ESS). As it would facilitate movement of stations (ie the actual train) from one BSS to another. The number of stations would depend on the length of the train and the length of the train route. Ensuring it can be connected whilst travelling. Within tunnels or denser environments, each station should be closer together. | 7
Assume : 50 people/train cart capacity, 2 carts, 100 person/station capacity, even distribution of Aps for load balance and interfernce from tunnels. Each AP will cater for 25 people. 2 per train cart. | 2
Train Broadcasts and receives radio. Outside at a central station the radio signals are received and go to router-internet. There are radio repeater stations that rebroadcast the central station frequency and train frequency in dark spots. FIGURES INCLUDED IN ANSWER. | 4
4G - LTE cellular connection (ESS) good for speed and has connection in cities. Several (2 or more) wireless AP's per carriage would allow for peak load of train to be handled. (DS) Tunnels can have handoff access points inside to carry cellular connection to train. Main access point inside train communicates with BSS of carriage AP's an forward intrnet traffic. Satellite may also be used for long distance coverage where there may be no cellular coverage. | 8
1. Use an ESS which would allow handoffs and or connect all stations to the WAN - for the WLAN. No. of stations depends on bandwidth and no. of user. Perhaps 1 per train car. 2. WAN would be cellular based (4G) for fast handovers at upto 350km/h (for internet). 3. Obstacles could be partially overcome through the ESS design (if not all of the train is covered by obstacle the uninterfered parts station can still forward signal to the other). Suppose handovers of satellite upto 350km/h. Can have multiple stations to be distributed by an ESS. 1 AP per brown car. ESS of APs for distribute 4G internet. Can be transferred via handovers between access points. | 10
ESS needs to be used to allow for many stations from one BSS to another BSS. It needs to be able to facilitate the movement of stations as well as forward traffic from one BSS to another. The Aps communicate with one another to work together and thus can extend the range of mobility beyonf to reach of a single BSS. Tunnels, landscapes and builings may obstruct the communication of staiton to the access point. So a Distribution System may be required to allow for the use of both wired and wireless networks. The amount of stations would need to be at least at each station the train stops at, as well as a couple of stations along the way as they would not connect. That is, if we wanted to whole time to be covered by WiFi. | 3
There would be a station per car depending on how large the car is, may be 2 if it was large. It would be an ESS design as you would want to connect from any Aps, and have decent signal. Tunnels could cut out the connection to the internet connection, but with the WiFi, it should still be connected as there are APs in every car, therefore won't disconnect. There would be a strong connection from every car, and not much interference from the surroundings unless entering a tunnel cuts the internet connection. | 4
FIGURE OF BSS AND ESS | 1
Assumptions: -Maximum of 100 passengers per carriage. -Max speed per passenger 1mbps. Enough to read news, messages etc. -Carriages are 10m long 3m wide. -Assume 802.11n WiFi. -Train length < 100m (10 carriages) Design: -Setup an extended service set across the train. -Multiple access points in each carriage (infrastructure BSS) -Max per BSS, 100 X 1 = 100mbps -100/100 = 1 AP per carriage -2 AP per carriage to achieve practical speeds. -Infrastructure BSSs across each carriage connected by backbone running length of carriage (Distribution System/wired connection). -Train connects to 5G network for external connection. (100mbps peak)- One connection per carriage. (works well for built up suburban areas). -Wouldn't deal well with tunnels though. -Some band of wired connection via train power lines may be used to fix. | 10
ESS would be used. Inside the train there would be multiple access points in each cabin depending how big each cabin is. In average need one AP to be shared between 5 people with bandwidth of 802.11b. Then they could watch a video that requires 2 mbps each with no problem. Therefore 4 APs per cabin given each cabin fits 20 people. We could install Access points in tunnel as well where they could communicate to each other to provide service to the customers. Outside next to trails will be Access points that could communicate with APs inside the train. | 3
Assuming 3 access points can get full coverage of a single train carriage, and this train has 6 carriages, a DS should be used with 18 stations. This will also allow the moving train to communicate to the wired infrastructure. Obstacle outside of the train should not affect the wireless network network inside the train. | 2
0
Will need at least one station, wireless AP. Will need BSS for connection between AP and passengers. Will need ESS for passengers to switch between access points as the train moves. Will need DS to facilitate internet connection. Will need many well positioned ESS as tunnels & buildings will block access to past ESS. | 1
Assumptions: There will be many people in each train car. It is likely that the train will pass many different buildings, go through tunnels and stations. There would also be landscapes next to cars and roads. Amount of stations: There should be one station per train. Access poinst: There would likely need to be at least one access point per train car. This ensures that the Basic service set: A star topology. Extended service set: Could be network speeds. Distribution system: Wireless, 802.11n. May be use CSMA/CA between carts. | 1
Should setup Distribution System with an station for each carriage. From there each can communicate to through switches and hubs. Setup a BSS station for each carriage. Then could from there use to connect to WAN. But if using 46 or 56 connecting to WAN would be completely cut off in tunnels, lanscapes, buildings so won't be good. Therefore could use DS along these sections to in order to communicate to the BSS stations of the train which is then wired to a point that can access WAN. | 6
Infrastructure BSS: There is an access point on the train connected to wired network. Each person in train can connect their devices e.g. mobile phone, ipad to the access point. 1 station (AP) on each train carriage. | 0
Assuming a train line 10 km long with wireless access points connected via ethernet every 500m. FIGURE. Tunnels don't interfere with network an AP are right near the track. Aps are also repeated each one having an associated ESS Ethernet cable is OS creating ESS of all train. | 2
Assuming wireless signals are not affected by train's speed: Each carriage on the train would consist of a infrastructure basic service set(BSS) with its own access point. Each BSS would then be combined to form an extended service set. This extended service set allows passengers to move through carriages and hence move between ESS. To connect users to the internet the train would have a distributed service connected to the internet. The train is moving so this DS would be connected wirelessly through a cellular networks. As the train moves through geographical areas it will move between different cells maintaining connection. | 6